## Rationale
What Is This Spreadsheet All About?
(Rick Landau 20060906)
The DMTF CIM model of printers and printing is being updated by the PWG WIMS-CIM working group. As a first step, we are updating the CIM model of the printer device. An extensive model of the printer device is embodied in the SNMP Printer MIB and the PWG Semantic Model. That knowledge should be preserved in future models of printer hardware.
Guideline: If we want a property of a printer device to be manageable through CIM-based management applications, then the property must be represented in CIM. (And similarly, in later discussions, for print services, queues, and jobs.)
Question: What shall we carry forward from the existing model of printer (SNMP, Semantic Model) into a new model of printer (DMTF CIM)?
Let's begin with the SNMP Printer MIB (V2). Which objects in Printer MIB do we think are very important to managing a printer and need to be carried forward? There are several ways to move a property from the old model to a new one.
- The existing property may be represented (in the new model) exactly or almost exactly as it currently is (in the existing model), with substantial semantic and syntactic equivalence. In most cases, new properties will need to be included in the new model to stand in for the existing management object. Simple example: prtGeneralServicePerson is a user-supplied string object in SNMP, and it is reasonable to include in a future MOF a writable string property to carry this same data. Better example: prtLocalizationLanguage can be represented equivalently by CIM_Printer.NaturalLanguagesSupported. Both are character strings containing the lower-case language code from ISO639, but they are not quite identical.
- The existing property may be represented by something semantically equivalent but not syntactically equivalent. Example: the CIM analog to prtGeneralCurrentLocalization is CIM_Printer.CurrentNaturalLanguage. However, the SNMP object is an integer that is constrained to be a value of an index in the table of supported languages, while the CIM property is a string that "should also be listed in . . ." the table of supported languages.
- The existing property may be represented semantically but with a very different structure. Example: it is possible that media paths may be best represented in CIM with instances of a subclass of CIM_Capabilities.
- The existing property may be represented functionally, "in spirit," but not as an immediately recognizable analog. Example: prtGeneralReset cannot be represented in CIM as a property with side effects. Some of the functions of this object may be present in the CIM_Printer.RequestStateChange() method and allowable states. Others, such as the resetToFactoryDefaults enum value may have to be represented with entirely different mechanisms.
Question: What classes of printers are we targeting?
Concentrate on shared office printers that are monitored and managed remotely.
- shared
- sheet-fed
- unattended
- monochrome and process color
- few or no options except duplex
- vanilla office printers
- monitored remotely (because they are shared, no assigned operator)
- need info to present a reasonable status page
- need rich status reporting, roll-up plus details
- alarm common error conditions: paper, toner, jam
- need names of all media and supplies
- need items to help predict service needs: capacities, levels, counters
- sense and manage default behavior
- multiple inputs
- one or maybe two outputs
- no fancy finishing
- not production printers with operators
Question: What are the voting categories used here?
A = This property must be in the CIM model. It must be manageable, or it is required for conformance to the Semantic Model, etc.
B = Nice idea, but not mandatory. If it is not in version 1, and if that is a mistake, then we will add it into version 2.
C = Bad idea. The item may be SNMP structure that does not carry data, such as table headers, or may be irrelevant. For instance, continuous forms control is not needed for the class of printers that we want to manage.

## SNMP objects votes
What SNMP Printer MIB objects should be carried forward to new CIM PrinterDevice class?
Last updated 20060823.1700 RBL
SNMP Object Name | Relevant? | Conclusion? |  |  | Rick Landau |  |  | Harry Lewis |  |  | Ira McDonald |  |  | Bill Wagner |  |  | Craig Whittle |  |  | Peter Zehler |  |  | Discussion? | Comments | Ira's Comments
|  | A | B | C | A | B | C | A | B | C | A | B | C | A | B | C | A | B | C | A | B | C
prtGeneral | n/a |  |  | 0 |  |  | 0 |  |  | 0 |  |  | 0 |  |  | 0 |  |  | 0 |  |  | 0
prtGeneralTable | n/a |  |  | 0 |  |  | 0 |  |  | 0 |  |  | 0 |  |  | 0 |  |  | 0 |  |  | 0
prtGeneralEntry | n/a |  |  | 0 |  |  | 0 |  |  | 0 |  |  | 0 |  |  | 0 |  |  | 0 |  |  | 0
prtGeneralConfigChanges | [5 empty] | 1 |  |  | 1 |  | 1 |  |  |  |  | 1 |  | 1 |  |  | 1 |  | y | Leftover from SNMP polling | Device event trigger [1]
prtGeneralCurrentLocalization |  | 1 |  |  | 1 |  |  | 1 |  |  | 1 |  |  | 1 |  |  | 1 |  |  | 1 |  |  |  |  | Already mapped [2]
prtGeneralReset |  |  |  | 1 |  |  | 1 |  |  | 1 |  |  | 1 |  |  | 1 |  |  | 1 |  |  | 1 |  | Is this useful or just dangerous? | Bad command object [4]
prtGeneralCurrentOperator |  |  | 1 |  |  |  | 1 |  | 1 |  |  | 1 |  |  |  | 1 |  | 1 |  |  | 1 |  | y | Covered by MIB2:sysContact
prtGeneralServicePerson |  | 1 |  |  |  |  | 1 | 1 |  |  | 1 |  |  |  |  | 1 |  | 1 |  | 1 |  |  | y |  | NMS trouble tickets [10]
prtInputDefaultIndex |  | 1 |  |  | 1 |  |  | 1 |  |  | 1 |  |  | 1 |  |  | 1 |  |  | 1 |  |  |  |  | Defaults/Chaining [11]
prtOutputDefaultIndex |  | 1 |  |  | 1 |  |  | 1 |  |  | 1 |  |  | 1 |  |  | 1 |  |  | 1 |  |  |  |  | Defaults/Chaining [11]
prtMarkerDefaultIndex |  | 1 |  |  | 1 |  |  | 1 |  |  | 1 |  |  | 1 |  |  | 1 |  |  | 1 |  |  |  |  | Defaults/Chaining [11]
prtMediaPathDefaultIndex |  | 1 |  |  | 1 |  |  | 1 |  |  | 1 |  |  | 1 |  |  | 1 |  |  | 1 |  |  |  |  | Defaults/Chaining [11]
prtConsoleLocalization |  | 1 |  |  |  | 1 |  | 1 |  |  | 1 |  |  | 1 |  |  | 1 |  |  | 1 |  |  |  | Not likely to be managed remotely | Should be mapped [3]
prtConsoleNumberOfDisplayLines |  | 1 |  |  | 1 |  |  | 1 |  |  | 1 |  |  | 1 |  |  | 1 |  |  | 1
prtConsoleNumberOfDisplayChars |  | 1 |  |  | 1 |  |  | 1 |  |  | 1 |  |  | 1 |  |  | 1 |  |  | 1
prtConsoleDisable |  | 1 |  |  | 1 |  |  | 1 |  |  |  |  | 1 | 1 |  |  | 1 |  |  | 1 |  |  | y | must be implemented as CIM state accessible by RequestStateChange() method | Bad command object [4]
prtAuxiliarySheetStartupPage |  |  |  | 1 |  |  | 1 |  |  | 1 |  | 1 |  |  |  | 1 |  |  | 1 |  |  | 1 |  | Controlled by print service | Desirable [5]
prtAuxiliarySheetBannerPage |  |  |  | 1 |  |  | 1 |  |  | 1 |  | 1 |  |  |  | 1 |  |  | 1 |  |  | 1 |  |  | Desirable [5]
prtGeneralPrinterName |  | 1 |  |  |  | 1 |  | 1 |  |  |  | 1 |  |  | 1 |  | 1 |  |  | 1 |  |  | y | Good idea, if different from sysName | Desirable [5]
prtGeneralSerialNumber |  | 1 |  |  | 1 |  |  | 1 |  |  | 1 |  |  | 1 |  |  | 1 |  |  | 1 |  |  |  | Often asked-for | Important [5]
prtAlertCriticalEvents |  | 1 |  |  |  |  | 1 | 1 |  |  | 1 |  |  |  | 1 |  | 1 |  |  | 1 |  |  | y | must capture counter semantics | Important [5]
prtAlertAllEvents |  |  | 1 |  |  |  | 1 |  |  | 1 | 1 |  |  |  |  | 1 | 1 |  |  |  |  | 1 |  |  | Important [5]
prtCover | n/a |  |  | 0 |  |  | 0 |  |  | 0 |  |  | 0 |  |  | 0 |  |  | 0 |  |  | 0
prtCoverTable | n/a |  |  | 0 |  |  | 0 |  |  | 0 |  |  | 0 |  |  | 0 |  |  | 0 |  |  | 0
prtCoverEntry | n/a |  |  | 0 |  |  | 0 |  |  | 0 |  |  | 0 |  |  | 0 |  |  | 0 |  |  | 0
prtCoverIndex | n/a | 1 |  |  |  |  | 0 |  |  | 0 | 1 |  |  |  |  | 0 |  |  | 0 |  |  | 0 | y |  | Indices are Keys [6]
prtCoverDescription |  | 1 |  |  |  |  | 1 |  |  | 1 | 1 |  |  |  |  | 1 |  |  | 1 |  |  | 1 | y |  | Description object [7]
prtCoverStatus |  | 1 |  |  |  | 1 |  |  | 1 |  | 1 |  |  | 1 |  |  | 1 |  |  |  | 1 |  | y | Summary status for covers and trays may be sufficient. | Status object [8]
prtLocalization | n/a |  |  | 0 |  |  | 0 |  |  | 0 |  |  | 0 |  |  | 0 |  |  | 0 |  |  | 0
prtLocalizationTable | n/a |  |  | 0 |  |  | 0 |  |  | 0 |  |  | 0 |  |  | 0 |  |  | 0 |  |  | 0
prtLocalizationEntry | n/a |  |  | 0 |  |  | 0 |  |  | 0 |  |  | 0 |  |  | 0 |  |  | 0 |  |  | 0
prtLocalizationIndex | n/a | 1 |  | 0 |  |  | 0 |  |  | 0 |  |  | 1 |  |  | 0 |  |  | 0 |  |  | 0
prtLocalizationLanguage |  | 1 |  |  |  | 1 |  |  | 1 |  | 1 |  |  |  | 1 |  |  | 1 |  |  | 1 |  | y |  | Already mapped [2]
prtLocalizationCountry |  | 1 |  |  |  | 1 |  |  | 1 |  | 1 |  |  |  | 1 |  |  | 1 |  |  | 1 |  | y |  | Already mapped [2]
prtLocalizationCharacterSet |  | 1 |  |  |  | 1 |  |  | 1 |  | 1 |  |  |  | 1 |  |  | 1 |  |  | 1 |  | y |  | Already mapped [2]
prtStorageRefTable | n/a |  |  | 0 |  |  | 0 |  |  | 0 |  |  | 0 |  |  | 0 |  | 0 |  |  |  | 0
prtStorageRefEntry | n/a |  |  | 0 |  |  | 0 |  |  | 0 |  |  | 0 |  |  | 0 |  | 0 |  |  |  | 0
prtStorageRefSeqNumber |  |  |  | 1 |  |  | 1 |  |  | 1 |  |  | 1 |  |  | 1 |  |  | 1 |  |  | 1 |  | Office printers not multiple heads
prtStorageRefIndex |  |  |  | 1 |  |  | 1 |  |  | 1 |  |  | 1 |  |  | 1 |  |  | 1 |  |  | 1
prtDeviceRefTable | n/a |  |  | 0 |  |  | 0 |  |  | 0 |  |  | 0 |  |  | 0 |  |  | 0 |  |  | 0
prtDeviceRefEntry | n/a |  |  | 0 |  |  | 0 |  |  | 0 |  |  | 0 |  |  | 0 |  |  | 0 |  |  | 0
prtDeviceRefSeqNumber |  |  |  | 1 |  |  | 1 |  |  | 1 |  |  | 1 |  |  | 1 |  |  | 1 |  |  | 1 |  | Office printers not multiple heads
prtDeviceRefIndex |  |  |  | 1 |  |  | 1 |  |  | 1 |  |  | 1 |  |  | 1 |  |  | 1 |  |  | 1
prtInput | n/a |  |  | 0 |  |  | 0 |  |  | 0 |  |  | 0 |  |  | 0 |  |  | 0 |  |  | 0
prtInputTable | n/a |  |  | 0 |  |  | 0 |  |  | 0 |  |  | 0 |  |  | 0 |  |  | 0 |  |  | 0
prtInputEntry | n/a |  |  | 0 |  |  | 0 |  |  | 0 |  |  | 0 |  |  | 0 |  |  | 0 |  |  | 0
prtInputIndex | n/a | 1 |  |  |  |  | 0 |  |  | 0 | 1 |  |  |  |  | 0 |  |  | 0 |  |  | 0 | y | For all indices, the association must be preserved semantically, though it may be represented by an association class in CIM. | Indices are Keys [6]
prtInputType |  | 1 |  |  | 1 |  |  | 1 |  |  | 1 |  |  | 1 |  |  | 1 |  |  | 1 |  |  |  |  | Types [16]
prtInputDimUnit |  | 1 |  |  | 1 |  |  |  | 1 |  | 1 |  |  |  | 1 |  | 1 |  |  |  | 1 |  | y |  | Units are needed [12]
prtInputMediaDimFeedDirDeclared |  | 1 |  |  | 1 |  |  |  | 1 |  | 1 |  |  |  | 1 |  | 1 |  |  |  | 1 |  | y |  | Dimensions/Limits [14]
prtInputMediaDimXFeedDirDeclared |  | 1 |  |  | 1 |  |  |  | 1 |  | 1 |  |  |  | 1 |  | 1 |  |  |  | 1 |  | y |  | Dimensions/Limits [14]
prtInputMediaDimFeedDirChosen |  |  |  | 1 |  |  | 1 |  |  | 1 |  | 1 |  |  |  | 1 |  |  | 1 |  |  | 1 |  | Only good for unusual sizes
prtInputMediaDimXFeedDirChosen |  |  |  | 1 |  |  | 1 |  |  | 1 |  | 1 |  |  |  | 1 |  |  | 1 |  |  | 1
prtInputCapacityUnit |  | 1 |  |  | 1 |  |  | 1 |  |  | 1 |  |  | 1 |  |  | 1 |  |  | 1 |  |  |  |  | Units are needed [12]
prtInputMaxCapacity |  | 1 |  |  | 1 |  |  | 1 |  |  | 1 |  |  | 1 |  |  | 1 |  |  | 1 |  |  |  |  | Status object [8]
prtInputCurrentLevel |  | 1 |  |  | 1 |  |  | 1 |  |  | 1 |  |  | 1 |  |  | 1 |  |  | 1 |  |  |  |  | Status object [8]
prtInputStatus |  | 1 |  |  | 1 |  |  | 1 |  |  | 1 |  |  | 1 |  |  | 1 |  |  | 1 |  |  |  |  | Status object [8]
prtInputMediaName |  | 1 |  |  | 1 |  |  | 1 |  |  | 1 |  |  | 1 |  |  | 1 |  |  | 1 |  |  |  |  | Names are Keys [13]
prtInputName |  | 1 |  |  | 1 |  |  | 1 |  |  | 1 |  |  | 1 |  |  | 1 |  |  | 1 |  |  |  |  | Names are Keys [13]
prtInputVendorName |  |  |  | 1 |  |  | 1 |  |  | 1 |  |  | 1 |  |  | 1 |  |  | 1 |  |  | 1 |  | Implied by sysDescr and hrPrinterDescr
prtInputModel |  |  |  | 1 |  |  | 1 |  |  | 1 |  | 1 |  |  |  | 1 |  | 1 |  |  |  | 1 | y | Same | Model object [9]
prtInputVersion |  |  |  | 1 |  |  | 1 |  |  | 1 |  | 1 |  |  |  | 1 |  |  | 1 |  |  | 1 | y |  | Description object [7]
prtInputSerialNumber |  |  |  | 1 |  |  | 1 |  |  | 1 |  |  | 1 |  |  | 1 |  |  | 1 |  |  | 1 |  | Production printers maybe
prtInputDescription |  | 1 |  |  | 1 |  |  | 1 |  |  | 1 |  |  | 1 |  |  | 1 |  |  | 1 |  |  |  |  | Description object [7]
prtInputSecurity |  |  |  | 1 |  |  | 1 |  |  | 1 |  |  | 1 |  |  | 1 |  |  | 1 |  |  | 1 |  |  | Bad command object [4]
prtInputMediaWeight |  |  | 1 |  |  | 1 |  |  | 1 |  |  | 1 |  | 1 |  |  |  | 1 |  |  | 1 |  | y | Name, Type and Color are sufficient
prtInputMediaType |  | 1 |  |  | 1 |  |  | 1 |  |  | 1 |  |  | 1 |  |  |  | 1 |  | 1 |  |  |  |  | Types [16]
prtInputMediaColor |  | 1 |  |  | 1 |  |  | 1 |  |  | 1 |  |  | 1 |  |  |  |  | 1 | 1 |  |  |  |  | Description object [7]
prtInputMediaFormParts |  |  |  | 1 |  |  | 1 |  |  | 1 |  |  | 1 |  |  | 1 |  |  | 1 |  |  | 1 |  | Sheet-feed, not continuous forms
prtInputMediaLoadTimeout |  |  |  | 1 |  |  | 1 |  |  | 1 |  |  | 1 |  |  | 1 |  |  | 1 |  |  | 1
prtInputNextIndex |  |  |  | 1 |  |  | 1 |  |  | 1 | 1 |  |  |  |  | 1 |  |  | 1 |  |  | 1 | y |  | Defaults/Chaining [11]
prtOutput | n/a |  |  | 0 |  |  | 0 |  |  | 0 |  |  | 0 |  |  | 0 |  |  | 0 |  |  | 0
prtOutputTable | n/a |  |  | 0 |  |  | 0 |  |  | 0 |  |  | 0 |  |  | 0 |  |  | 0 |  |  | 0
prtOutputEntry | n/a |  |  | 0 |  |  | 0 |  |  | 0 |  |  | 0 |  |  | 0 |  |  | 0 |  |  | 0
prtOutputIndex | n/a | 1 |  |  |  |  | 0 |  |  | 0 | 1 |  |  |  |  | 0 |  |  | 0 |  |  | 0 | y |  | Indices are Keys [6]
prtOutputType |  | 1 |  |  | 1 |  |  | 1 |  |  | 1 |  |  | 1 |  |  | 1 |  |  | 1 |  |  |  |  | Types [16]
prtOutputCapacityUnit |  | 1 |  |  | 1 |  |  | 1 |  |  | 1 |  |  | 1 |  |  | 1 |  |  | 1 |  |  |  |  | Units are needed [12]
prtOutputMaxCapacity |  | 1 |  |  | 1 |  |  | 1 |  |  | 1 |  |  | 1 |  |  | 1 |  |  | 1 |  |  |  |  | Status object [8]
prtOutputRemainingCapacity |  | 1 |  |  | 1 |  |  | 1 |  |  | 1 |  |  | 1 |  |  | 1 |  |  | 1 |  |  |  |  | Status object [8]
prtOutputStatus |  | 1 |  |  | 1 |  |  | 1 |  |  | 1 |  |  | 1 |  |  | 1 |  |  | 1 |  |  |  |  | Status object [8]
prtOutputName |  | 1 |  |  | 1 |  |  | 1 |  |  | 1 |  |  | 1 |  |  | 1 |  |  | 1 |  |  |  |  | Names are Keys [13]
prtOutputVendorName |  |  |  | 1 |  |  | 1 |  |  | 1 |  |  | 1 |  |  | 1 |  |  | 1 |  |  | 1 |  | Implied by sysDescr, no bolt-on attachments
prtOutputModel |  |  |  | 1 |  |  | 1 |  |  | 1 |  | 1 |  |  |  | 1 |  | 1 |  |  |  | 1 | y |  | Model object [9]
prtOutputVersion |  |  |  | 1 |  |  | 1 |  |  | 1 |  | 1 |  |  |  | 1 |  |  | 1 |  |  | 1 | y |  | Description object [7]
prtOutputSerialNumber |  |  |  | 1 |  |  | 1 |  |  | 1 |  |  | 1 |  |  | 1 |  |  | 1 |  |  | 1
prtOutputDescription |  | 1 |  |  | 1 |  |  | 1 |  |  | 1 |  |  | 1 |  |  | 1 |  |  | 1 |  |  |  |  | Description object [7]
prtOutputSecurity |  |  |  | 1 |  |  | 1 |  |  | 1 |  |  | 1 |  |  | 1 |  |  | 1 |  |  | 1 |  |  | Bad command object [4]
prtOutputDimUnit |  |  |  | 1 |  | 1 |  |  |  | 1 | 1 |  |  |  |  | 1 |  | 1 |  |  |  | 1 | y |  | Units are needed [12]
prtOutputMaxDimFeedDir |  |  |  | 1 |  | 1 |  |  |  | 1 | 1 |  |  |  |  | 1 |  | 1 |  |  |  | 1 | y |  | Dimensions/Limits [14]
prtOutputMaxDimXFeedDir |  |  |  | 1 |  | 1 |  |  |  | 1 | 1 |  |  |  |  | 1 |  | 1 |  |  |  | 1 | y |  | Dimensions/Limits [14]
prtOutputMinDimFeedDir |  |  |  | 1 |  | 1 |  |  |  | 1 | 1 |  |  |  |  | 1 |  | 1 |  |  |  | 1 | y |  | Dimensions/Limits [14]
prtOutputMinDimXFeedDir |  |  |  | 1 |  | 1 |  |  |  | 1 | 1 |  |  |  |  | 1 |  | 1 |  |  |  | 1 | y |  | Dimensions/Limits [14]
prtOutputStackingOrder |  |  | 1 |  |  |  | 1 |  |  | 1 |  | 1 |  |  |  | 1 |  | 1 |  |  | 1 |  | y | No face-up since LaserWriter | Order/Orientation [15]
prtOutputPageDeliveryOrientation |  |  | 1 |  |  |  | 1 |  |  | 1 |  | 1 |  |  |  | 1 |  | 1 |  |  |  | 1 | y |  | Order/Orientation [15]
prtOutputBursting |  |  |  | 1 |  |  | 1 |  |  | 1 |  |  | 1 |  |  | 1 |  | 1 |  |  |  | 1 |  | No continuous forms
prtOutputDecollating |  |  |  | 1 |  |  | 1 |  |  | 1 |  |  | 1 |  |  | 1 |  | 1 |  |  |  | 1
prtOutputPageCollated |  |  |  | 1 |  |  | 1 |  |  | 1 |  |  | 1 |  |  | 1 |  | 1 |  |  |  | 1
prtOutputOffsetStacking |  |  | 1 |  |  | 1 |  |  | 1 |  |  | 1 |  |  | 1 |  |  | 1 |  |  | 1
prtMarker | n/a |  |  | 0 |  |  | 0 |  |  | 0 |  |  | 0 |  |  | 0 |  |  | 0 |  |  | 0
prtMarkerTable | n/a |  |  | 0 |  |  | 0 |  |  | 0 |  |  | 0 |  |  | 0 |  |  | 0 |  |  | 0
prtMarkerEntry | n/a |  |  | 0 |  |  | 0 |  |  | 0 |  |  | 0 |  |  | 0 |  |  | 0 |  |  | 0
prtMarkerIndex | n/a | 1 |  |  |  |  | 0 |  |  | 0 | 1 |  |  |  |  | 0 |  |  | 0 |  |  | 0 | y |  | Indices are Keys [6]
prtMarkerMarkTech |  | 1 |  |  |  |  | 1 | 1 |  |  | 1 |  |  |  |  | 1 |  | 1 |  | 1 |  |  | y
prtMarkerCounterUnit |  | 1 |  |  | 1 |  |  | 1 |  |  | 1 |  |  | 1 |  |  | 1 |  |  | 1 |  |  |  |  | Units are needed [12]
prtMarkerLifeCount |  | 1 |  |  | 1 |  |  | 1 |  |  | 1 |  |  | 1 |  |  | 1 |  |  | 1 |  |  |  |  | Status object [8]
prtMarkerPowerOnCount |  |  | 1 |  |  | 1 |  |  |  | 1 |  | 1 |  |  |  | 1 |  | 1 |  |  |  | 1 | y |  | Status object [8]
prtMarkerProcessColorants |  | 1 |  |  | 1 |  |  | 1 |  |  | 1 |  |  | 1 |  |  | 1 |  |  | 1 |  |  | y
prtMarkerSpotColorants |  | 1 |  |  | 1 |  |  | 1 |  |  | 1 |  |  |  | 1 |  | 1 |  |  | 1
prtMarkerAddressabilityUnit |  |  | 1 |  |  | 1 |  |  |  | 1 | 1 |  |  |  | 1 |  | 1 |  |  |  |  | 1 | y |  | Units are needed [12]
prtMarkerAddressabilityFeedDir |  |  | 1 |  |  | 1 |  |  |  | 1 | 1 |  |  |  | 1 |  | 1 |  |  |  |  | 1 | y |  | Dimensions/Limits [14]
prtMarkerAddressabilityXFeedDir |  |  | 1 |  |  | 1 |  |  |  | 1 | 1 |  |  |  | 1 |  | 1 |  |  |  |  | 1 | y |  | Dimensions/Limits [14]
prtMarkerNorthMargin |  |  |  | 1 |  |  | 1 |  |  | 1 |  |  | 1 |  |  | 1 |  |  | 1 |  |  | 1
prtMarkerSouthMargin |  |  |  | 1 |  |  | 1 |  |  | 1 |  |  | 1 |  |  | 1 |  |  | 1 |  |  | 1
prtMarkerWestMargin |  |  |  | 1 |  |  | 1 |  |  | 1 |  |  | 1 |  |  | 1 |  |  | 1 |  |  | 1
prtMarkerEastMargin |  |  |  | 1 |  |  | 1 |  |  | 1 |  |  | 1 |  |  | 1 |  |  | 1 |  |  | 1
prtMarkerStatus |  | 1 |  |  | 1 |  |  | 1 |  |  | 1 |  |  | 1 |  |  | 1 |  |  | 1 |  |  |  |  | Status object [8]
prtMarkerSupplies | n/a |  |  | 0 |  |  | 0 |  |  | 0 |  |  | 0 |  |  | 0 |  |  | 0 |  |  | 0
prtMarkerSuppliesTable | n/a |  |  | 0 |  |  | 0 |  |  | 0 |  |  | 0 |  |  | 0 |  |  | 0 |  |  | 0
prtMarkerSuppliesEntry | n/a |  |  | 0 |  |  | 0 |  |  | 0 |  |  | 0 |  |  | 0 |  |  | 0 |  |  | 0
prtMarkerSuppliesIndex | n/a | 1 |  |  |  |  | 0 |  |  | 0 | 1 |  |  |  |  | 0 |  |  | 0 |  |  | 0 | y |  | Indices are Keys [6]
prtMarkerSuppliesMarkerIndex |  | 1 |  |  | 1 |  |  | 1 |  |  | 1 |  |  | 1 |  |  | 1 |  |  | 1 |  |  |  |  | Indices are Keys [6]
prtMarkerSuppliesColorantIndex |  | 1 |  |  | 1 |  |  | 1 |  |  | 1 |  |  | 1 |  |  | 1 |  |  | 1 |  |  |  |  | Indices are Keys [6]
prtMarkerSuppliesClass |  | 1 |  |  |  | 1 |  |  | 1 |  | 1 |  |  |  | 1 |  |  | 1 |  |  | 1 |  | y |  | Types [16]
prtMarkerSuppliesType |  | 1 |  |  | 1 |  |  | 1 |  |  | 1 |  |  | 1 |  |  | 1 |  |  | 1 |  |  |  |  | Types [16]
prtMarkerSuppliesDescription |  | 1 |  |  | 1 |  |  | 1 |  |  | 1 |  |  | 1 |  |  | 1 |  |  | 1 |  |  |  |  | Description object [7]
prtMarkerSuppliesSupplyUnit |  | 1 |  |  | 1 |  |  | 1 |  |  | 1 |  |  | 1 |  |  | 1 |  |  | 1 |  |  |  |  | Units are needed [12]
prtMarkerSuppliesMaxCapacity |  | 1 |  |  | 1 |  |  | 1 |  |  | 1 |  |  | 1 |  |  | 1 |  |  | 1 |  |  |  |  | Status object [8]
prtMarkerSuppliesLevel |  | 1 |  |  | 1 |  |  | 1 |  |  | 1 |  |  | 1 |  |  | 1 |  |  | 1 |  |  |  |  | Status object [8]
prtMarkerColorant | n/a |  |  | 0 |  |  | 0 |  |  | 0 |  |  | 0 |  |  | 0 |  |  | 0 |  |  | 0
prtMarkerColorantTable | n/a |  |  | 0 |  |  | 0 |  |  | 0 |  |  | 0 |  |  | 0 |  |  | 0 |  |  | 0
prtMarkerColorantEntry | n/a |  |  | 0 |  |  | 0 |  |  | 0 |  |  | 0 |  |  | 0 |  |  | 0 |  |  | 0
prtMarkerColorantIndex | n/a | 1 |  |  |  |  | 0 |  |  | 0 | 1 |  |  |  |  | 0 |  |  | 0 |  |  | 0 | y |  | Indices are Keys [6]
prtMarkerColorantMarkerIndex |  |  |  | 1 | 1 |  |  | 1 |  |  | 1 |  |  | 1 |  |  | 1 |  |  | 1 |  |  |  |  | Indices are Keys [6]
prtMarkerColorantRole |  |  |  | 1 | 1 |  |  | 1 |  |  | 1 |  |  | 1 |  |  | 1 |  |  | 1 |  |  |  |  | Types [16]
prtMarkerColorantValue |  |  |  | 1 | 1 |  |  | 1 |  |  | 1 |  |  | 1 |  |  | 1 |  |  | 1 |  |  |  |  | Description object [7]
prtMarkerColorantTonality |  |  | 1 |  |  |  | 1 |  |  | 1 | 1 |  |  |  |  | 1 |  |  | 1 |  |  | 1 | y |  | Dimensions/Limits [14]
prtMediaPath | n/a |  |  | 0 |  |  | 0 |  |  | 0 |  |  | 0 |  |  | 0 |  |  | 0 |  |  | 0
prtMediaPathTable | n/a |  |  | 0 |  |  | 0 |  |  | 0 |  |  | 0 |  |  | 0 |  |  | 0 |  |  | 0
prtMediaPathEntry | n/a |  |  | 0 |  |  | 0 |  |  | 0 |  |  | 0 |  |  | 0 |  |  | 0 |  |  | 0
prtMediaPathIndex | n/a | 1 |  |  |  |  | 0 |  |  | 0 | 1 |  |  |  |  | 0 |  |  | 0 |  |  | 0 | y |  | Indices are Keys [6]
prtMediaPathMaxSpeedPrintUnit |  |  |  |  | 1 |  |  | 1 |  |  | 1 |  |  | 1 |  |  | 1 |  |  |  |  | 1 | y |  | Units are needed [12]
prtMediaPathMediaSizeUnit |  |  |  |  | 1 |  |  |  |  | 1 | 1 |  |  | 1 |  |  | 1 |  |  |  |  | 1 | y | I prefer speed measured in ppm | Units are needed [12]
prtMediaPathMaxSpeed | [5 empty] | 1 |  | 1 |  |  | 1 |  |  | 1 |  |  | 1 |  |  |  |  | 1 | y |  | Dimensions/Limits [14]
prtMediaPathMaxMediaFeedDir |  |  |  |  | 1 |  |  |  |  | 1 | 1 |  |  |  | 1 |  |  | 1 |  |  | 1 |  | y |  | Dimensions/Limits [14]
prtMediaPathMaxMediaXFeedDir |  |  |  |  | 1 |  |  |  |  | 1 | 1 |  |  |  | 1 |  |  | 1 |  |  | 1 |  | y |  | Dimensions/Limits [14]
prtMediaPathMinMediaFeedDir |  |  |  |  | 1 |  |  |  |  | 1 | 1 |  |  |  | 1 |  |  | 1 |  |  | 1 |  | y |  | Dimensions/Limits [14]
prtMediaPathMinMediaXFeedDir |  |  |  |  | 1 |  |  |  |  | 1 | 1 |  |  |  | 1 |  |  | 1 |  |  | 1 |  | y |  | Dimensions/Limits [14]
prtMediaPathType |  |  |  |  | 1 |  |  |  | 1 |  | 1 |  |  |  | 1 |  |  | 1 |  |  | 1 |  | y |  | Types [16]
prtMediaPathDescription |  | 1 |  |  | 1 |  |  |  | 1 |  | 1 |  |  |  | 1 |  |  | 1 |  |  | 1 |  | y |  | Description object [7]
prtMediaPathStatus |  |  |  |  | 1 |  |  |  | 1 |  | 1 |  |  | 1 |  |  | 1 |  |  |  | 1 |  | y |  | Status object [8]
prtChannel | n/a |  |  | 0 |  |  | 0 |  |  | 0 |  |  | 0 |  |  | 0 |  |  | 0 |  |  | 0
prtChannelTable | n/a |  |  | 0 |  |  | 0 |  |  | 0 |  |  | 0 |  |  | 0 |  |  | 0 |  |  | 0
prtChannelEntry | n/a |  |  | 0 |  |  | 0 |  |  | 0 |  |  | 0 |  |  | 0 |  |  | 0 |  |  | 0
prtChannelIndex | n/a | 1 |  |  |  |  | 0 |  |  | 0 | 1 |  |  |  |  | 0 |  |  | 0 |  |  | 0 | y |  | Indices are Keys [6]
prtChannelType |  | 1 |  |  | 1 |  |  | 1 |  |  | 1 |  |  | 1 |  |  | 1 |  |  | 1 |  |  |  |  | Types [16]
prtChannelProtocolVersion |  | 1 |  |  | 1 |  |  | 1 |  |  |  | 1 |  | 1 |  |  | 1 |  |  | 1 |  |  |  |  | Description object [7]
prtChannelCurrentJobCntlLangIndex |  | 1 |  |  | 1 |  |  | 1 |  |  | 1 |  |  | 1 |  |  | 1 |  |  | 1 |  |  |  |  | Status object [8]
prtChannelDefaultPageDescLangIndex |  | 1 |  |  | 1 |  |  | 1 |  |  | 1 |  |  | 1 |  |  | 1 |  |  | 1 |  |  |  |  | Defaults/Chaining [11]
prtChannelState |  | 1 |  |  | 1 |  |  | 1 |  |  | 1 |  |  | 1 |  |  | 1 |  |  | 1 |  |  |  |  | Status object [8]
prtChannelIfIndex |  | 1 |  |  | 1 |  |  | 1 |  |  | 1 |  |  | 1 |  |  | 1 |  |  | 1 |  |  |  |  | Indices are Keys [6]
prtChannelStatus |  | 1 |  |  | 1 |  |  | 1 |  |  | 1 |  |  | 1 |  |  | 1 |  |  | 1 |  |  |  |  | Status object [8]
prtChannelInformation |  | 1 |  |  |  |  | 1 | 1 |  |  | 1 |  |  | 1 |  |  |  |  | 1 | 1 |  |  |  |  | Description object [7]
prtInterpreter | n/a |  |  | 0 |  |  | 0 |  |  | 0 |  |  | 0 |  |  | 0 |  |  | 0 |  |  | 0
prtInterpreterTable | n/a |  |  | 0 |  |  | 0 |  |  | 0 |  |  | 0 |  |  | 0 |  |  | 0 |  |  | 0
prtInterpreterEntry | n/a |  |  | 0 |  |  | 0 |  |  | 0 |  |  | 0 |  |  | 0 |  |  | 0 |  |  | 0
prtInterpreterIndex | n/a | 1 |  |  |  |  | 0 |  |  | 0 | 1 |  |  |  |  | 0 |  |  | 0 |  |  | 0 | y |  | Indices are Keys [6]
prtInterpreterLangFamily |  | 1 |  |  | 1 |  |  | 1 |  |  | 1 |  |  | 1 |  |  | 1 |  |  | 1 |  |  |  |  | Description object [7]
prtInterpreterLangLevel |  |  | 1 |  |  | 1 |  |  | 1 |  |  | 1 |  |  | 1 |  |  | 1 |  |  | 1 |  |  |  | Description object [7]
prtInterpreterLangVersion | [6 empty] | 1 |  |  | 1 |  | 1 |  |  |  | 1 |  | 1 |  |  |  | 1 | y |  | Description object [7]
prtInterpreterDescription |  | 1 |  |  | 1 |  |  | 1 |  |  | 1 |  |  | 1 |  |  |  | 1 |  | 1 |  |  |  |  | Description object [7]
prtInterpreterVersion |  |  |  | 1 |  |  | 1 |  |  | 1 |  | 1 |  |  |  | 1 |  | 1 |  |  |  | 1 |  |  | Description object [7]
prtInterpreterDefaultOrientation |  |  |  | 1 |  |  | 1 |  |  | 1 | 1 |  |  |  |  | 1 |  |  | 1 |  |  | 1 |  |  | Defaults/Chaining [11]
prtInterpreterFeedAddressability | [5 empty] | 1 |  |  | 1 |  | 1 |  |  |  | 1 |  |  |  | 1 |  | 1 |  | y |  | Dimensions/Limits [14]
prtInterpreterXFeedAddressability | [5 empty] | 1 |  |  | 1 |  | 1 |  |  |  | 1 |  |  |  | 1 |  | 1 |  | y |  | Dimensions/Limits [14]
prtInterpreterDefaultCharSetIn | [6 empty] | 1 |  |  | 1 | 1 |  |  |  |  | 1 |  |  | 1 |  |  | 1 | y |  | Defaults/Chaining [11]
prtInterpreterDefaultCharSetOut | [6 empty] | 1 |  |  | 1 | 1 |  |  |  |  | 1 |  |  | 1 |  |  | 1 | y |  | Defaults/Chaining [11]
prtInterpreterTwoWay | [6 empty] | 1 |  |  | 1 | 1 |  |  |  |  | 1 |  |  | 1 |  |  | 1 | y |  | Description object [7]
prtConsoleDisplayBuffer | n/a |  |  | 0 |  |  | 0 |  |  | 0 |  |  | 0 |  |  | 0 |  |  | 0 |  |  | 0
prtConsoleDisplayBufferTable | n/a |  |  | 0 |  |  | 0 |  |  | 0 |  |  | 0 |  |  | 0 |  |  | 0 |  |  | 0
prtConsoleDisplayBufferEntry | n/a |  |  | 0 |  |  | 0 |  |  | 0 |  |  | 0 |  |  | 0 |  |  | 0 |  |  | 0
prtConsoleDisplayBufferIndex | n/a | 1 |  |  |  |  | 0 |  |  | 0 | 1 |  |  |  |  | 0 |  |  | 0 |  |  | 0 | y |  | Indices are Keys [6]
prtConsoleDisplayBufferText |  | 1 |  |  | 1 |  |  | 1 |  |  | 1 |  |  | 1 |  |  | 1 |  |  | 1 |  |  |  |  | Status object [8]
prtConsoleLights | n/a |  |  | 0 |  |  | 0 |  |  | 0 |  |  | 0 |  |  | 0 |  |  | 0 |  |  | 0
prtConsoleLightTable | n/a |  |  | 0 |  |  | 0 |  |  | 0 |  |  | 0 |  |  | 0 |  |  | 0 |  |  | 0
prtConsoleLightEntry | n/a |  |  | 0 |  |  | 0 |  |  | 0 |  |  | 0 |  |  | 0 |  |  | 0 |  |  | 0
prtConsoleLightIndex | n/a | 1 |  |  |  |  | 0 |  |  | 0 | 1 |  |  |  |  | 0 |  |  | 0 |  |  | 0 | y |  | Indices are Keys [6]
prtConsoleOnTime | [5 empty] | 1 |  |  |  | 1 |  | 1 |  |  |  | 1 |  |  | 1 |  |  | 1 | y |  | Dimensions/Limits [14]
prtConsoleOffTime | [5 empty] | 1 |  |  |  | 1 |  | 1 |  |  |  | 1 |  |  | 1 |  |  | 1 | y |  | Dimensions/Limits [14]
prtConsoleColor | [5 empty] | 1 |  |  |  | 1 | 1 |  |  |  |  | 1 |  |  | 1 |  |  | 1 | y |  | Description object [7]
prtConsoleDescription |  | 1 |  |  |  | 1 |  |  |  | 1 | 1 |  |  |  |  | 1 |  |  | 1 |  |  | 1 | y |  | Description object [7]
prtAlert | n/a |  |  | 0 |  |  | 0 |  |  | 0 |  |  | 0 |  |  | 0 |  |  | 0 |  |  | 0
prtAlertTable | n/a |  |  | 0 |  |  | 0 |  |  | 0 |  |  | 0 |  |  | 0 |  |  | 0 |  |  | 0
prtAlertEntry | n/a |  |  | 0 |  |  | 0 |  |  | 0 |  |  | 0 |  |  | 0 |  |  | 0 |  |  | 0
prtAlertIndex | n/a | [5 empty] | 0 |  |  | 0 | 1 |  |  |  |  | 0 |  |  | 0 |  |  | 0 | y |  | Indices are Keys [6]
prtAlertSeverityLevel |  | 1 |  |  | 1 |  |  | 1 |  |  | 1 |  |  | 1 |  |  | 1 |  |  | 1 |  |  |  |  | Status object [8]
prtAlertTrainingLevel |  |  | 1 |  |  | 1 |  |  | 1 |  | 1 |  |  |  | 1 |  |  | 1 |  |  | 1 |  | y |  | Status object [8]
prtAlertGroup |  | 1 |  |  | 1 |  |  | 1 |  |  | 1 |  |  | 1 |  |  | 1 |  |  | 1 |  |  |  |  | Description object [7]
prtAlertGroupIndex |  | 1 |  |  | 1 |  |  | 1 |  |  | 1 |  |  | 1 |  |  | 1 |  |  | 1 |  |  |  |  | Indices are Keys [6]
prtAlertLocation |  | 1 |  |  | 1 |  |  | 1 |  |  | 1 |  |  | 1 |  |  | 1 |  |  | 1 |  |  |  |  | Status object [8]
prtAlertCode |  | 1 |  |  | 1 |  |  | 1 |  |  | 1 |  |  | 1 |  |  | 1 |  |  | 1 |  |  |  |  | Status object [8]
prtAlertDescription |  | 1 |  |  | 1 |  |  | 1 |  |  | 1 |  |  | 1 |  |  | 1 |  |  | 1 |  |  |  |  | Description object [7]
prtAlertTime |  | 1 |  |  | 1 |  |  | 1 |  |  | 1 |  |  | 1 |  |  | 1 |  |  | 1 |  |  |  |  | Status object [8]
printerV1Alert | n/a |  |  | 0 |  |  | 0 |  |  | 0 |  |  | 0 |  |  | 0 |  |  | 0 |  |  | 0
printerV2AlertPrefix | n/a |  |  | 0 |  |  | 0 |  |  | 0 |  |  | 0 |  |  | 0 |  |  | 0 |  |  | 0
printerV2Alert | n/a |  |  | 0 |  |  | 0 |  |  | 0 |  |  | 0 |  |  | 0 |  |  | 0 |  |  | 0
Total counts |  | 84 | 13 | 39 | 70 | 28 | 45 | 66 | 19 | 58 | 113 | 21 | 22 | 65 | 24 | 54 | 69 | 35 | 38 | 64 | 24 | 55
Total total |  |  |  | 136 |  |  | 143 |  |  | 143 |  |  | 156 |  |  | 143 |  |  | 142 |  |  | 143
Notes (Ira's Comments):
[1] WIMS Events.xsd defines REQUIRED 'DeviceConfigChanged' and IPP
Notifications (RFC 3995) defines OPTIONAL 'PrinterConfigChanged'.
Printer MIB v2 'PrtAlertCodeTC' defines 'configurationChange' trap
_triggered_ by the change in 'prtGeneralConfigChanges' - this is NOT
just "left over from SNMP polling" - a special mapping may be needed
to restrict CIM property to other CIM-visible properties.
[2] 'prtGeneralCurrentLocalization' already mapped to 'CurrentCharset'
and 'CurrentNaturalLanguage' - no work for Phase 2.
[3] WIMS Subunits.xsd defines REQUIRED 'ConsoleNaturalLanguage' for
the 'Console' subunit (charset is fixed at UTF-8 for WIMS/PWG SM).
[4] 'prtGeneralReset', 'prtConsoleDisable', 'prtInputSecurity', and
'prtOutputSecurity' are bad read-write command objects!
'prtConsoleDisable' is especially dangerous (it can remotely lock
the local device console - a terrible "feature").
[5] With strong industry concensus all of these new general objects were
added to Printer MIB v2 - they SHOULD NOT be left out of CIM.
[6] Index objects in the Printer MIB are _keys_ and REQUIRED in WIMS
Subunits.xsd - implicit ordering (in an array) will fail because
indices in Printer MIB tables are NOT required to be contiguous
and frequenting have 'holes' in practice.
Rick's comment on 'prtCoverIndex' confuses events and status (can be
rolled) with device capabilities (lists of specific configuration).
The lists of all basic subunits (Covers, Input, etc.) SHOULD be
included in CIM.
[7] Description objects are REQUIRED and localized in the Printer MIB.
Descriptions of all basic subunits (Covers, Input, etc.) SHOULD be
included in CIM.
[8] Status objects are REQUIRED in Printer MIB and WIMS Subunits.xsd.
[9] Model objects are desirable in CIM. Ricks' comment that they're
implied by 'sysDescr' and 'hrDeviceDescr' is incorrect - third
parties manufacture stackers, bins, etc. for many laser printers.
[10] Existing NMS plug-ins write "trouble tickets" using the value of
'prtGeneralServicePerson' - this is useful remotely.
[11] Defaults (e.g., 'prtInputDefaultIndex') and input tray chaining
(i.e., 'prtInputNextIndex') are important configuration elements.
[12] Units (e.g., 'prtInputDimUnit') are needed (unless the DMTF CIM
mapping forces conversion to a fixed unit for the element).
[13] Name objects in the Printer MIB are alternate keys and RECOMMENDED
in WIMS 'Subunits.xsd' - WIMS allows searching by id, name, or URI.
[14] Dimensions and limits (e.g., 'prtInputMediaDimFeedDirDeclared') are
important configuration elements.
[15] 'prtOutputStackingOrder' and 'prtOutputPageDeliveryOrientation' are
not as obsolete as Rick's note implies - Fuji Xerox currently makes
some face-up and some face-down printer engines.
[16] Type objects (e.g., 'prtInputType' and 'prtMarkerMarkTech') are
important machine-readable descriptive elements.
Note on B9: Richard_Landau: SNMP structural element only, no content.
Note on F8: Richard_Landau: A = Must be visible. B = Nice to have. C = Don't bother.